## Sheet1
Reference_IDs | Make | Model | Part_Number | Type | Description | Qty
U2 | Infineon | IMC300A | IMC300A | Motor Controller IC | Integrated motor control IC combining a motion-control engine with a three-phase gate driver. | 1
C1 | Murata | GRM31CR71E106KA12 | GRM31CR71E106KA12 | Ceramic Capacitor | 10 uF / 25 V X7R multilayer ceramic capacitor. | 1
CON1 | Phoenix Contact | MSTBVA 2.5/2-G | MSTBVA 2.5/2-G | Connector | Phoenix Contact MSTBVA 2.5 series PCB header (5.08 mm pitch, rated 12 A / 320 V). | 1
U3 | STMicroelectronics | STM32G474 | STM32G474 | Microcontroller | Arm Cortex-M4 microcontroller (170 MHz) optimized for digital power and motor control, with high-resolution timers for PWM generation, fast 12-bit ADCs, and rich connectivity (SPI, I2C, UART, CAN-FD). | 1
U1 | Texas Instruments | BQ76952 | BQ76952 | Battery Monitor IC | 16-series battery monitor and protector for Li-ion/LiFePO4 packs. | 1
D1 | Vishay | SS34 | SS34 | Schottky Diode | 3 A / 40 V Schottky barrier rectifier. | 1
R1, R2 | Yageo | RC0402FR-0710KL | RC0402FR-0710KL | Resistor | Yageo thick-film chip resistor, 0402, 1% tolerance. | 2
CON2 | TBD | TBD | TBD | Connector | Connector inferred from connectivity context — confirm part selection. | 1
M1 | TBD | TBD | TBD | Motor | Motor inferred from connectivity context — confirm part selection. | 1