## 2026-07-03T07-07_export
| Reference_IDs | Make | Model | Part_Number | Type | Description | Qty
0 | U2 | Infineon | IMC300A | IMC300A | Power Management IC | Power Management IC <¦im_end¦> | 1
1 | C1 | Murata | GRM31CR71E106KA12 | GRM31CR71E106KA12 | Capacitor | Multilayer Ceramic Capacitor <¦im_end¦> | 1
2 | CON1 | Phoenix Contact | MSTBVA 2.5/2-G | MSTBVA 2.5/2-G | Terminal Block | Terminal block, 2.5 mm pitch, 2-position<¦im_end¦> | 1
3 | U3 | STMicroelectronics | STM32G474 | STM32G474 | Microcontroller | 32-bit ARM Cortex-M4F Microcontroller <¦im_end¦> | 1
4 | U1 | Texas Instruments | BQ76952 | BQ76952 | IC | Power Management IC | 1
5 | D1 | Vishay | SS34 | SS34 | Resistor | 0.22 Ohm, 1W<¦im_end¦> | 1
6 | R1, R2 | Yageo | RC0402FR-0710KL | RC0402FR-0710KL | Resistor | 0710kOhm, 0402 package<¦im_end¦> | 2