## Power_Distribution
System_Name | Subsystem_Name | Component_ID | Make | Model | Source_Pin | Target_ID | Target_Pin | Signal_Name
BLDC_Controller | Power_Distribution | CON1 | Phoenix Contact | MSTBVA 2.5/2-G | Pin_1 | D1 | ANODE | 12V_IN
BLDC_Controller | Power_Distribution | CON1 | Phoenix Contact | MSTBVA 2.5/2-G | Pin_2 | C1 | NEG | GND
BLDC_Controller | Power_Distribution | D1 | Vishay | SS34 | CATHODE | C1 | POS | 12V_PROT
BLDC_Controller | Power_Distribution | D1 | Vishay | SS34 | CATHODE | U1 | BAT+ | V_BAT
BLDC_Controller | Power_Distribution | C1 | Murata | GRM31CR71E106KA12 | NEG | U1 | GND | GND_REF
BLDC_Controller | Power_Distribution | U1 | Texas Instruments | BQ76952 | ALERT | CON2 | Pin_1 | BMS_HW_ALERT

## Control_Interface
System_Name | Subsystem_Name | Component_ID | Make | Model | Source_Pin | Target_ID | Target_Pin | Signal_Name
BLDC_Controller | Control_Interface | U1 | Texas Instruments | BQ76952 | SDA | U3 | I2C_SDA | I2C_Data
BLDC_Controller | Control_Interface | U1 | Texas Instruments | BQ76952 | SCL | U3 | I2C_SCL | I2C_Clock
BLDC_Controller | Control_Interface | U1 | Texas Instruments | BQ76952 | ALERT | U3 | PE0 | BMS_ALERT
BLDC_Controller | Control_Interface | U3 | STMicroelectronics | STM32G474 | SPI1_SCK | U2 | SPI_CLK | SPI_CLK
BLDC_Controller | Control_Interface | U3 | STMicroelectronics | STM32G474 | SPI1_MOSI | U2 | SPI_MOSI | SPI_MOSI
BLDC_Controller | Control_Interface | U2 | Infineon | IMC300A | SPI_MISO | U3 | SPI1_MISO | SPI_MISO
BLDC_Controller | Control_Interface | U3 | STMicroelectronics | STM32G474 | SPI1_NSS | U2 | SPI_CS | SPI_CS
BLDC_Controller | Control_Interface | U3 | STMicroelectronics | STM32G474 | SPI1_NSS | R1 | Pin_1 | CS_PULLUP
BLDC_Controller | Control_Interface | R1 | Yageo | RC0402FR-0710KL | Pin_2 | PWR_3V3 | NET | 3V3_SYS

## Motor_Drive
System_Name | Subsystem_Name | Component_ID | Make | Model | Source_Pin | Target_ID | Target_Pin | Signal_Name
BLDC_Controller | Motor_Drive | U3 | STMicroelectronics | STM32G474 | PA0 | U2 | IN_U | PWM_U
BLDC_Controller | Motor_Drive | U3 | STMicroelectronics | STM32G474 | PA1 | U2 | IN_V | PWM_V
BLDC_Controller | Motor_Drive | U3 | STMicroelectronics | STM32G474 | PA2 | U2 | IN_W | PWM_W
BLDC_Controller | Motor_Drive | U2 | Infineon | IMC300A | FAULT | U3 | PB0 | DRV_FAULT
BLDC_Controller | Motor_Drive | U2 | Infineon | IMC300A | OUT1 | M1 | U | PHASE_U
BLDC_Controller | Motor_Drive | U2 | Infineon | IMC300A | OUT2 | M1 | V | PHASE_V
BLDC_Controller | Motor_Drive | U2 | Infineon | IMC300A | OUT3 | M1 | W | PHASE_W
BLDC_Controller | Motor_Drive | R2 | Yageo | RC0402FR-0710KL | Pin_1 | U2 | VDC | V_SENSE
BLDC_Controller | Motor_Drive | D1 | Vishay | SS34 | CATHODE | U2 | VDC | DC_BUS